## Overview
BIC systems available for booking - BIC systems available for booking - BIC systems available for booking
| CLSM Confocals | key words |  | Widefield Fluorescence | key words
1. | Leica Stellaris 5 X | In addition to 405nm and 448nm lasers there is also a tunable white laser (WLL) for 485-790nm. This combination allows excitation of fluorochromes spanning from blue - near IR (e.g. DAPI - AF790). The system has Tau Mode for separation of fluorochromes based on average arrival time and also has Lightning mode for increased resolution beyond confocal resolution. In addition to fluorescence it also can provide brightfield or DIC contrast images. | 1. | Olympus IX73 | Blue, green, red and far-red fluorescence + brightfield or phase contrast. Color or fluorescence images. Motorized stage for tile acquisitions on slides (up to 3 slides/experiment), dishes or multiwell plates.
2. | Leica Stellaris 5 LIA | Features four lasers with fixed length (blue, green, red and far red) and Lightning module, enhancing resolution and reducing noise for improved imaging quality. | 2. | Leica DMI6000 | Blue, green, red and far-red fluorescence + brightfield and DIC imaging. A separate filter cube for CFP/YFP imaging. Temperature control. Motorized stage allows collecting tiles and multiple positions in slide, plates and 35/60mm dish formats.
3. | Zeiss LSM980-Airy | Airy 2 detector for very quick super resolution imaging (2-fold increase in resolution vs standart confocal). Lasers for blue, cyan, green, yellow, red and far-red channels. Stage top incubator for imaging of live sample in elevated temperature. Advanced tiles & positions, Spectral separation w online fingerprinting. Definite Focus. Reflection fluorescence. | 3. | Zeiss Cell Observer | Blue, cyan, green, yellow (not mounted), red, far-red fluorescence + brightfield or phase contrast. Temperature- and CO2 control. Motorized stage with adaptors for slides, multiwell plates or 35/60mm dishes.
4. | Zeiss LSM900-Airy | Airy 2 detector allows quick imaging with super resolution capacity (2-fold increase in resolution vs standart confocal). Advanced tiles & positions, spectral separation, DIC contrast in TL channel. | 4. | Zeiss AxioExaminer.D1 ("Calcium Upright") | Specialized for imaging very rapid events like calcium fluctuations. In addition to flurescent channels (from UV to red) has near-infrared DIC to reduce phototoxicity. Equipped with heated 35mm petri dishes holder. Infrared DIC.
5. | Zeiss LSM880 | Additional lasers for CFP and YFP, in addition to lasers for standard channels blue, green, red and far red. Reflection fluorescence. Tiles & positions. Spectral separation & online fingerprinting. Definite Focus.
6. | Zeiss LSM800-Airy | Airy detector for super resolution (2-fold increase in resolution vs standart confocal). Lasers for blue, green, red and far red channels. Advanced tiles & positions, spectral separation. |  | Specialized systems | key words
7. | Zeiss LSM800 | Advanced tiles & positions, spectral separation. Lasers for blue, green, red and far red channels. DIC contrast in transmitted channel. Definite Focus. | 1. | Evident Alpha 3 Lightsheet | For rapid whole tissue imaging using cleared transparent fixed tissue. 6 laser lines from blue (405nm) to infra-red (785nm).
8. | Zeiss LSM710 | Lasers optimal for blue, cyan, green, yellow, red and far-red channels. Reflection fluorescence and DIC in addition to fluorescence imaging. Simple tiles & positions. Spectral separation & online fingerprinting. Definite Focus, Incubation (heat & CO2 controls). | 2. | LaVision Biotec UltraMicroscope II lightsheet | For whole tissue imaging using cleared transparent fixed tissue. Blue, green, red, far red and near-infra red laser lines.
9. | Zeiss LSM700 | Lasers optimal for blue, green, red and far-red channels. Simple tiles & positions, spectral separation. DIC in addition to fluorescence channels. | 3. | Zeiss LSM510 NLO (2-photon) | Pulsed infra-red laser for deep-tissue imaging. Lasers for cyan, green, yellow, red and far-red signals.
10. | Olympus FV1000 | Lasers optimal for blue, green, red and far-red channels. Fluorescence + DIC. Manual stage => No tiles nor positions. High Dynamic Range (HDR) imaging. | 4. | Vizgene MERSCOPE | The instrument collects 3D information on gene expression of up to 500 genes, using a MERFISH technology. 63x objective provides high spatial resolution.
| Spinning Disk confocal | key words |  | Workstations | key words
1. | Nikon CrEST V3 | Live-Cell confocal with complete microscope incubation (temperature- & CO2 control). Optimized for thicker samples such as organoids/spheroids and the system allows slides, multiwell plates and 35mm petri dishes. Laser lines suitable for excitation of fluorochromes ranging from blue to Near-IR (e.g. DAPI-Cy7). Has AI for denoising and increased resolution. | 1. | WS 8 (w Amira, DragonFly & programming workstation) | Advanced high-end WS with fiber connection to lightsheet system. Amira, DragonFly and ImageJ/Fiji softwares for processing & analysis, and Terastitcher for stitching.
|  |  | 2. | WS 7 (w full Imaris + Clearview deconvolution license) | Advanced high-end WS with full Imaris license (including Clearview deconvolution). Viewer versions of microscope acquisition software, ImageJ/Fiji, CellProfiler, MATLAB, …
| High Content Automated | key words | 3. | WS 6 (w full Imaris license + AutoQuant deconvolution license) | Advanced high-end WS with full Imaris license. Separate deconvolution software AutoQuant X3. Viewer versions of microscope acquisition software, ImageJ/Fiji, CellProfiler, MATLAB, …
1. | Sartorius IncuCyte S3 | Imaging system inside a cell culture incubator. The system allows long-term transmitted light and GFP/RFP fluorescence imaging in diverse multi-well plate formats. | 4. | WS 4 (with NIS Elements license) | High-end workstation with installed NIS elements for Nikon datasets.
2. | Mol.Devices ImageXpress Pico | Imaging system for live abd fixed cell imaging for diverse multiwell plates and slides. Collects colorimetric or fluorecscent images in transmitted light, DAPI, FITC, TRITC and Cy5 channels. | 5. | WS 3 (w full Imaris license) | High-end WS with full Imaris license. Viewer versions of microscope acquisition software, ImageJ/Fiji, CellProfiler, MATLAB, …
3. | Zeiss AxioScan.Z1 slide scanner | Automated slide scanning microscope system for color- or fluorescence imaging of up to 100 slides/experiment. LED-based Colibri 7 excitation for blue to deep far-red fluorochromes (e.g. DAPI-Cy7) using 5, 10, 20 or 40X objective.
|  |  |  | IMARIS full license: | Volume rendering and movie generation of 3D datasets, Filament tracing, Cell tracking in time, Batch processing, Incorporation of e.g. MATLAB scripts, Vantage for generating report graphs etc.
|  |  |  | AMIRA License: | Volume rendering of 3D datasets.
| In Vivo Imaging | key words
1. | PerkinElmer IVIS Spectrum | In vivo imaging system with 2D and 3D imaging capabilities. Features intergated low-dose micro-CT, flurescent imaging with green, red and near-infra red dyes, as well as bioluminescence imaging with luciferin/luciferase

## CLSM Confocals
Back to overview | Leica Stellaris 5 X | Leica Stellaris 5 LIA | Zeiss LSM980-Airy | Zeiss LSM900-Airy | Zeiss LSM880 | Zeiss LSM800-Airy | Zeiss LSM800 | Zeiss LSM710 | Zeiss LSM700 | Olympus FV1000
System name:
Incubation/CO2 | no | no | Stage top incubator for 35mm dishes, but no CO2 control | no | no | no | no | Temperature and CO2 control of slide or 35-60mm dish | no | no
Automated stage => tiles & positions | advanced tiles & positions (including overview, focus map and stitching) | advanced tiles & positions (including overview, focus map and stitching) | advanced tiles & positions (including focus maps and stitching) | advanced tiles & positions (including focus maps and stitching) | advanced tiles & positions (including focus maps and stitching) | advanced tiles & positions (including focus maps and stitching) | standard tiles & positions | standard tiles & positions | standard tiles & positions | no
Sample containers/Stage inserts | Microscope slide or <=60mm dish | Microscope slide or <=60mm dish | slides/multiwell plates/35-100mm dishes. | slides/multiwell plates/35-100mm dishes | slides/multiwell plates/35-100mm dishes | slides/multiwell plates/35-100mm dishes | slides/multiwell plates/35-100mm dishes | slides/multiwell plates/35-100mm dishes | slides/multiwell plates/35-100mm dishes | slides/multiwell plates/35-100mm dishes
EPI fluo light source (for ocular viewing) | LED white light source | LED white light source | Colibri 5 (385, 475, 555 & 630nm LEDs) | Colibri 5 (385, 475, 555 & 630nm LEDs) | CoolLED pE-300 Lite (white LED light using 365+470+510-650nm combined) | CoolLED pE-300 Lite (white LED light using 365+470+510-650nm combined) | CoolLED pE-300 Lite (white LED light using 365+470+510-650nm combined) | Kubler CODIX metal halide HXP 120W (i.e. white light) | CoolLED pE-300 Lite (white LED light using 365+470+510-650nm combined) | EXFO X-Cite Series 120Q metal halide (i.e. a white light)
Filter set (for ocular viewing) | Blue channel (e.g. DAPI) | Blue channel (e.g. DAPI) | Filter Set 90 (DAPI/GFP/Cy3/Cy5) HE LED: Exc.: 375-395, 455-483, 545-565, 620-643nm. FT 405, 493, 575, 653nm. Emi.: 410-440, 499-529, 579-604, 659-759nm. | FS 90 HE LED QBS 405+493+575+653, QBP 425/30+514/30+592/25+709/100 | FS 38 (GFP): BP 470/40, FT 495, BP 525/50. Holder 424931. | Filter Set 49 DAPI: G365, FT395, BP445/50 | Filter Set 25 (Triple filter): TBP 400+495+570, TFT 410+505+585, TBP 460+530+625 in holder 424933 | Filter Set 49 DAPI: G365, FT395, BP445/50 - in holder 424931. | Filter Set 49 (DAPI): G365, FT395, BP445/50 | Position 1: LSM
Filter set (for ocular viewing) | Green channel (e.g. GFP) | Green channel (e.g. GFP) | Filter Set 92 HE LED. DAPI/GFP/mCherry. Exc.: 375-395, 455-483, 583-600nm. FT 405, 493, 610nm. Emi.: 412-433, 501-547, 617-758nm. |  | Filterset 43 (DsRed): BP 545/25, FT 570, BP 605/70. Holder 424931. | Filter Set 10 AF 488: BP450-490, FT510, BP515-565. | Filter Set 43 (DsRed): BP 545/25, FT 570, BP 605/70 | Filter Set 38 HE GFP: BP470/40, FT495, BP525/50. Holder #424931 | Filter Set 47 (CFP): BP436/20 (0440-586), FT455, BP480/40 (0440-583). | Position 2: NUA2: BP360-370, BA420-460
Filter set (for ocular viewing) | Red channel (e.g. DsRed) | Red channel (e.g. DsRed) |  |  | Filterset 49 (DAPI): G 365, FT 395, BP 445/50. Holder 424931. | Filter Set 20 Rhod: BP546/12, FT560, BP575-640. | Filter Set 46 (YFP): BP 500/20, FT 515, BP 535/30 | Filter Set 43 HE DsRed: BP545/25, FT570, BP605/70. Holder 424931. | Filter Set 38 (GFP): BP470/40, FT495, BP525/50. Holder #424933 | Position 3: WG2: BP510-550, BA590
Filter set (for ocular viewing) |  |  |  |  | Pos 4-6: empty | DIC TL: 424937-9901. | Filter Set 47 (CFP): BP 436/25, FT 455, BP 480/40 | DIC TL ("Analyzer Module D") | Filter Set 43 (DsRed): BP544/25, FT570, BP605/70. Holder 424933. | Position 4: NIBA3: BP470-495, BA510-550
Filter set (for ocular viewing) | [5 empty] | Pos 5-6: empty | Filter Set 49 (DAPI): G 365, FT 395, BP 445/50 |  | Position 5-6: empty | Position 5: empty
Filter set (for ocular viewing) | [6 empty] | Pos 6: Empty |  |  | Position 6: DICT
Laser 1 (for acquisitions) | 405nm diode laser | 405nm | 405nm | 405nm | 405nm | 405nm | 405nm (Diode 405-30) | 405nm | 405nm | 405nm
Laser 2 (for acquisitions) | 448 diode laser | 488nm | 445nm | 488nm | 488nm | 488nm | 458nm (Argon) | 458nm | 488nm | 473nm
Laser 3 (for acquisitions) | Tunable pulsed white laser "WLL" (485-790nm) | 561nm | 488nm | 561nm | 561nm | 561nm | 488nm (Argon) | 488nm | 555nm | 559nm
Laser 4 (for acquisitions) |  | 639nm | 561nm | 640nm | 640nm | 640nm | 514nm (Argon) | 514nm | 639nm | 635nm
Laser 5 (for acquisitions) |  |  | 594nm |  |  |  | 561nm (DPSS 561-10) | 561nm
Laser 6 (for acquisitions) |  |  | 639nm |  |  |  | 633nm HeNe gas) | 633nm
Transmitted contrast channel | Brightfield + DIC | Brightfield + DIC | Brightfield (only 40X Water objective can give DIC as well) | Brightfield + DIC | Brightfield + DIC | Brightfield + DIC | Brightfield | Brightfield + DIC | Brightfield + DIC | Brightfield + DIC
Confocal filters and beamsplitters | AOBS (Acoustic Optical Beam splitter) |  | MBS INVIS (UV) laser: Plate, No MBS, MBS-405, MBS T80/R20 | For Ch1: SP470, SP545, SP620, no filter | MBS: 405 + 488 + 561 + 640 (T10/R90) | MBS: 405 + 488 + 561 + 640 (T10/R90) | InVis: Plate, None, MBS-405, MBS-445, None (4 pcs), MBS T80/R20, none | MBS (VIS): 458, 458/514, 458/561, none, 488, 488/561, none, 488/561/633, T80/R20, Plate | MBS: 405/488/555/639 | Exciter DM: BS20/80, DM405/473, none, DM405/473/559/635, none x2
Confocal filters and beamsplitters |  |  | MBS VIS lasers: MBS's 488/561, 488/561/639, 488/594, 488/639, Plate, MBS's 445/514/639, 445/561, 445/514/594, T80/R20 | For Ch3: LBF 640, LP575, LP655, SP620, no filter | GaAsP #1: SP470, SP545, SP620, none. Adjustable restriction of longer emission wavelengths. VSD splitter 450-700nm. | GaAsP #1: SP470, SP545, SP620, none. Adjustable restriction of longer emission wavelengths. VSD splitter 450-700nm. | VIS: MBS 458, 458/514, 458/561, None, 488, 488/561, None, 488/561/633, T80/R20, Plate | MBS (InVis): Plate, none, 405, 445, none x4, T80/R20, none | PMT 1: None, SP490, SP555, BP490-555, SP640, none x3 | Emitter DM1: Mirror, glass, SDM560, none, SDM473, none
Confocal filters and beamsplitters |  |  | All Fluo detectors have emitters Mirror, SBS SP505, LP 525, LP570, SP550, LP460, SP615, Plate |  | GaAsP Airy 1 detector: No fixed emitters, however emission adjustable for both shorter and longer wavelengths. Range 400-700nm. | GaAsP #2: LBF640, LP575, LP655, SP620, none. VSD splitter 400-650nm. | The system lacks any fixed emitters | No fixed emitters, but adjustable emission from both shorte and longer wavelengths. | PMT 2: None, LP490, LP560, BP490-555, LP640, none x3 | Emitter DM2: Mirror, glass, SDM640, SDM560, none x2
Confocal filters and beamsplitters |  |  | ChA also has extra emitter wheel: Plate, (BP 420-480 + BP 495-550), (BP 420-480 + BP 570-630), (BP 420-500 + LP 605), (BP 465-505 + BP 525-585), (BP 495-550 + BP 570-630), (BP 495-555 + LP 660), (BP 570-620 + LP 660). |  | GaAsP #2: LBF640, LP575, LP655, SP620, none. VSD splitter 400-650nm. |  |  |  | Variable Secondary Dichroic (VSD): 419-630nm | Barrier Filter 1: BA465-495, BA490-540, none, BA430-455, none x2
Barrier Filter 2: BA490-590, BA575-620, BA535-565, BA490-540, none x2
Barrier Filter 3: BA655-755, BA575-675, none x4
Objective | 1. HC PL FLUOTAR 5X/0.15 Dry ∞/-/C1-K11. OFN25/C. ResXY(@488nm)=1301.33nm, ResZ(@488nm)=19.409.58nm. Free WD=13.7mm. Art.nr 11506224. "456XK/05 Leica" | 1. HC PL APO CS2 10X/0.40 Dry objective. ∞/0.17/A_K3. ResXY(@488nm)=488nm, ResZ(@488nm)=2630.42nm. Free WD=2.56mm. Art.nr 11506424 | EC Plan-NeoFluar 5X/0.16 ∞/0.17 M27. WD=13.6mm. Art.nr. 420330-9901-000. No DIC | Plan-APOCHROMAT 5X/0.16 ∞/0.17, WD=12.1mm, FOV @ zoom1 =1.28 mm. 420630-9900. No DIC prism. | EC Plan-NEOFLUAR 10X/0.3 ∞/- WD=5.2mm. 420340-9901. No DIC prism. | Fluar 5X/0.25 ∞/0.17 M27. WD=12.5mm. Art.nr 420130-9900. FOV at zoom 1=1280x1280um. No DIC prism | EC Plan-Neofluar 5X/0.16 ∞/0.17 M27. Res=2.08um, WD=18.5mm. 420330-9901. No DIC prism. | EC Plan-NEOFLUAR 10X/0.3 ∞/- DIC I, M27. 420340-9901. Res=1.11um, WD=5.2mm. No DIC prism | Fluar 5X/0.25 ∞/0.17 M27. WD=12.5mm. Art.nr 420130-9900. FOV at zoom 1=1280x1280um. No DIC prism. | UPlanSApo 4X/0.16 ∞/-/FN26.5 UIS2 (WD=13mm) UPLSAPO4X. No DIC. Field number=26.5mm => FOV=6.625mm.
Objective | 2. HC PL APO CS2 10X/0.40 Dry objective. ∞/0.17/A_K3. ResXY(@488nm)=488nm, ResZ(@488nm)=2630.42nm. Free WD=2.56mm. Art.nr 11506424 | 2. HC Pl APO CS2 20X/0.75 air. XY-resolution (@488nm)=260nm, Z-res (@488nm)=648.63nm. Free WD=620um. Art.nr 11506517. | Plan-Apochromat 10X/0.3 ∞/0.17 DIC II. WD=2.0mm. Art.nr. 420640-9800-000. No DIC | Plan-APOCHROMAT 10X/0.45 ∞/0.17, WD=2.1mm, FOV @ zoom 1=638 um. 420640-9900 [2]. DIC prism: II Plan apo 10X0.45 1045-073. | Plan-Apochromat 20X/0.8 ∞/0.17, WD=0.55mm. 420650-9901. DIC prism EC PN 10X/0.30 I, 20X/0.50 II, PA 20X/0.80 II 426940. Prism is missing !? | Plan Apochromat 10X/0.45 ∞/0.17 DIC II M27. WD=2.0mm. 420640-9900. FOV at zoom 1=640x640um. No DIC prism. | EC Plan-Neofluar 10X/0.3 ∞/- Res=1.11um, WD=5.2mm. 420340-9901. No DIC prism. | Plan-Apochromat 20X/0.8 ∞/0.17/OFN25. 420650-9903. DIC II Res=0.42um, WD=0.55mm. DIC prism EC PN 10X/0.30 I, 20X/0.50 II, PA 20X/0.80 II | Plan Apochromat 10X/0.45 ∞/0.17 DIC II M27. WD=2.0mm. 420640-9900. FOV at zoom 1=640x640um. DIC prism II PlanApo 10X/0.45. | UPlanSApo 10X/0.40 ∞/0.17/FN26.5 UIS2 (WD=3.10mm) UPLSAPO10X2. Works with DIC. Field number=26.5mm => FOV=2.65mm.
Objective | 3. HC Pl APO CS2 20X/0.75 air. XY-resolution (@488nm)=260nm, Z-res (@488nm)=648.63nm. Free WD=620um. Art.nr 11506517. | 3. HC PL APO CS2 63X/1.40 OIL ∞/0.17/E_K10. ResXY(@488nm)=139.43nm, ResZ(@488nm)=235.82nm. Free WD=0.140um. Art.nr 11506350. | Plan-Apochromat 20X/0.8 ∞/0.17 M27. DIC II. WD=0.61mm. Art.nr. 420650-9902-000. No DIC | Plan-APOCHROMAT 20X/0.8 ∞/0.17, WD=0.55mm, FOV @ zoom 1=318 um. 420650-9902. DIC prism: EC PN 10X/0.30 I, 20X/0.50 II, PA 20X/0.80 II, 426940 | C-Aochromat 63X/1.2 W Korr UV-VIS-IR ∞/0.14-0.19. WD=0.28 (@0.17mm coverslip). 421787-9970-799 [1] 4905000059. DIC prism EC PN 63X/1.25 III, CA 63X/1.2W III 426946. | Plan Apochromat 20X/0.8 ∞/0.17 DIC II M27. WD=0.55mm. 420650-9901. FOV at zoom 1=320x320um. DIC prism EC PN 10X/0.30 I, 20X/0.50 II, PA 20X/0.80 II 426940. | EC Plan-Neofluar 20X/0.50 ∞/0.17 Res=0.67um, WD=2.0mm. M27. 420350-9900. No DIC prism | LD LCI Plan-Apochromat 25X/0.8 (UV)VIS-IR, DIC II, Imm corr Oil-Glyc-Water ∞/0-0.17 . 420852-9870. Res=0.42um, WD=0.57mm (@ 0.17mm coverslip). DIC Prism LCI PN 20X/0.8 II | Plan Apochromat 20X/0.8 ∞/0.17 DIC II M27. WD=0.55mm. 420650-9901. FOV at zoom 1=320x320um. DIC prism LCI PN 25X/0.8 II 426947 (suboptimal) | UPlanSApo 20X/0.75 ∞/0.17/FN26.5 UIS2 (WD=0.60mm) UPLSAPO20X. Works with DIC. Field number =26.5mm => FOV=1.325mm
Objective | 4. HC PL APO CS2 20X/0.75 IMM (used only with Glycerol). ∞/-/C,C1_K3,K6. ResXY(@488nm)=260.27nm, ResZ(@488nm)=1107.87nm. FWD=0.66um. Art.nr 11506343. |  | APO calibration LSM 5X/0.16. WD=12.2mm. Art.nr. 420639-9000-700. No DIC | C-Apochromat 40X/1.2W Korr ∞/0.14-0.18, WD=0.29mm, FOV @ zoom 1=160 um. 440052 [01]. RMS to M27 adapter 1095-168. DIC slider PA 40X/1.30 III (suboptimal) | Plan-Apo 63X/1.4 Oil DIC ∞/0.17, WD=0.19mm. 420782-9900-799 [1] 4901000181. Has no DIC prism! (due to Airy detection) | C-Apochromat 40X/1.2 W Korr ∞/0.14-0.19 UV-VIS-IR. DIC III. WD=0,28mm (at coverslip 0,17mm). Art.nr 421767-9971. FOV at zoom 1=160x160um. Res=0,28um? DIC prism LD CA 40X/1.1W-III, CA 40X/1.2W-III 426948. | Plan-Apochromat 20X/0.75 ∞/0.17 WD=? (at least 0.5mm?) RMS-thread. 440649 | C-Apochromat 40X/1.2 W Korr M27 DIC III. Res=0.28um. DIC Prism LD CA 40X/1.1 W III, CA 40X/1.2 W III. WD=0.28mm? (@ coverslip 0.17mm). | C-Apochromat 40X/1.2 W Korr ∞/0.14-0.19 UV-VIS-IR. DIC III. WD=0,28mm (at coverslip 0,17mm). Art.nr 421767-9970. FOV at zoom 1=160x160um. Res=0,28um? DIC prism LD CA 40X/1.1W-III, CA 40X/1.2W-III 426948. | UPlanSApo 40X/0.95 ∞/0.11-0.23/FN26.5 UIS2 (WD=0.18mm) UPLSAPO40X2. Works with DIC. Field number=26.5mm => FOV=0.6625mm.
Objective | 5. HC PL APO CS2 40X/1.25 GLYC i.e. glycerol, CORR CS2. ∞/0.14-0.19/OFN24/E_K7. ResXY(@488nm)=156.16nm, ResZ(@488nm)=311.22nm. Free WD=0.35um. Art.nr 11506422. "0118-T1XM/14_02" |  | C-Apochromat 40X/1.2W ∞/0.14-0.19 Korr. UV-VIS-IR DIC III. WD=0.28mm. Art.nr. 421767-9971-711 (extra #: 4904000647 !?). No DIC | Plan-APOCHROMAT 63X/1.4 oil DIC ∞/0.17, WD=0.19mm, FOV @ zoom 1=100 um. 420782-9900-799 [1] SN: 4901002230. DIC prism: PA 63X/1.40 III 426957. "799" is for objectives optimal for Airy imaging. Hence also a Serial number. | 5X is gone !? | α-Plan Apochromat 100X/1.46 oil DIC (UV) VIS-IR. ∞/0.17mm Res=0.23um. WD=0.11mm. 420792-9800. (suboptimal) DIC prism PA 63X/1.40 III 426957. | Plan-Apo 40X/1.3 Oil ∞/0.17 DIC (UV)VIS-IR, Res=0.26um, WD=0.21mm. M27. 420762-9800. No DIC prism | Plan-Apochromat 63X/1.4 oil DIC II (sic!) ∞/0.17. 420782-9900. Res=0.24um, WD=0.19mm. DIC Prism PA 63X/1.40 III | Plan Apochromat 63X/1.40 oil DIC ∞/0.17 DIC RMS-thread with adapter. Res=0.24um WD=0.19mm. 44 07 62 [02]. DIC prism PA 63X/1.40 III 426957. | UPlanSApo 60X/1.20W ∞/0.13-0.21/FN26.5 UIS2 (WD=0.28mm) UPLSAPO60XW. Works with DIC. Field number=26.5mm => FOV=0.442mm
Objective | 6. HC PL APO CS2 63X/1.40 OIL ∞/0.17/E_K10. ResXY(@488nm)=139.43nm, ResZ(@488nm)=235.82nm. Free WD=0.140um. Art.nr 11506350. |  | Plan-Apochromat 63X/1.40 oil ∞/0.17 HC-DIC. WD=0.19mm. Art.nr. 420782-9900-799 [1]. No DIC. (extra #: 4901002045). | 5X Calibration objective |  |  | Plan-Apo 63X/1.40 Oil ∞/0.17 DIC, Res=0.24um, WD=0.19mm. M27. 420782-9900 [1]. No DIC prism |  |  | UPlanSApo 60X/1.35 Oil ∞/0.17/FN26.5 UIS2 BFP1 (WD=0.15mm) UPLSAPO60XO. Works with DIC. Field number=26.5mm => FOV=0.442mm
Detector/s | 5pcs of HyD S detectors | 3pcs of HyD S detectors | Ch1: Alkali-PMT adjustable both sides, ChS: GaAsP 32-channel array detector for <=8 fluo channels, Ch2: Water cooled Alkali-PMT, ChA: GaAsP-Airy detector, T-PMT: Alkali-PMT | Ch1: GaAsP-PMT with adjustable emission at longer wavelengths, Ch2: GaAsP-Airy 2 PMT with adjustable emission from both sides, Ch3: GaAsP-PMT with adjustable emission from shorter wavelengths, ESID TL-PMT for brightfield or DIC. | 2 GaAsP-detectors + 1 Airy-1 detector + 1 ESID-detector for transmitted LED light. | 2 GaAsP-detectors + 1 ESID detector for Transmitted LED light. | 2 regular PMT's + 1 Spectral PMT (with 32 channels) - all 3 detectors are tunable for both shorter and longer emission wavelengths. There is also 1 TL-PMT (for transmitted light) | 2 Alkali-PMT's + 1 Spectral PMT + 1 TL-PMT (for transmitted light) | 2 Alkali PMT's + TL-PMT (for Transmitted Light) | 3 Alkali-PMT's for Fluorescence, 1 PMT for Transmitted light
Acquisition software | Leica LAS X 4.5.0 | Leica LAS X 4.5.0 | Zen Blue v3.2 | Zen Blue v3.1 | Zen 2 (Blue) v2.6 | Zen 2 (Blue) v2.3 | Zen Black v2.1 | Zen Black 2012 v8.1.0.0 | Zen Black 2010 v6.0.0.309 | FV10-ASW v4.00.02.29
Special techniques | Tunable excitation between 485-790nm. Separation of overlapping channels by lambda scanning or TauSense module (based on average arrival time of fluorochromes). Lightning module to increase resolution up to 2X or increase signal-to-noise S/N. | Separation of overlapping channels by lambda scanning. Lightning module to increase resolution up to 2X or increase signal-to-noise S/N. | Airy-detector v2 => 2X Super Resolution as well as multiplex imaging possibility (<= 8 pixels simultaneously), advanced Tile & Positions, Reflection Fluorescence, Spectral unmixing & Online fingerprinting, Live cell imaging. | Super Resolution, quicker than standard confocal, advanced Tile & Positions, Lambda mode, DIC contrast in Transmitted channel. | Super Resolution. Lambda mode. Advanced Tile & Position. DIC. | Lambda mode. Advanced Tile & Position. DIC. | Reflection Fluorescence, Lambda mode & Online fingerprinting | Reflection Fluorescence. Simple Tile & Position. Lambda mode & Online Fingerprinting. DIC. | Lambda mode. Simple Tile & Position. DIC | Resonance Scanner for Live imaging, High Dynamic Range Imaging. DIC.

## SDM Confocal
Back to overview | Nikon CrEST V3
System name:
Incubation/CO2 | Microscope incubation with temperature/CO2-control
Automated stage => tiles & positions | Yes
Sample containers/Stage inserts | Slides, petridishes 35mm or 60mm, multiwell plates
EPI fluo light source (for ocular viewing) | CoolLED pE-800 Fura: 340, 380, 435, 470, 500, 550, 580 and 635nm LEDs
Filter set (for ocular viewing) | 340 Fura - FF01-340/26
Filter set (for ocular viewing) | 380 Fura - FF01-387/11
Filter set (for ocular viewing) | GFP - FF01-510/84
Filter set (for ocular viewing) | DAPI - FF409-Di03 (approx. 410nm to 700+ nm)
Filter set (for ocular viewing) | RFP
Filter set (for ocular viewing)
Laser 1 (for acquisitions) | Lumencor Celesta with Despeckler: 405nm
Laser 2 (for acquisitions) | Lumencor Celesta with Despeckler: 446nm
Laser 3 (for acquisitions) | Lumencor Celesta with Despeckler: 477nm
Laser 4 (for acquisitions) | Lumencor Celesta with Despeckler: 520nm
Laser 5 (for acquisitions) | Lumencor Celesta with Despeckler: 546nm
Laser 6 (for acquisitions) | Lumencor Celesta with Despeckler: 638nm
Laser 7 (for acquisitions) | Lumencor Celesta with Despeckler: 749nm
Transmitted contrast channel | Brightfield + DIC
DM Wheel (Dichroic mirror) | Multiband 1
DM Wheel (Dichroic mirror) | Bi-band
EM Wheel of Celesta X-Light Pad | Multiband 1, Bi-band, Blue, Green, Yellow, orange
Confocal filters and beamsplitters
Objective | 1. Plan Apo lD 4X/0.2 OFN25, WD=20mm, 1.669um/pixel. Product code=MRD70040
Objective | 2. Plan Apo lD 10X/0.45 OFN25, WD=4mm, 0.664um/pixel. Product code=MRD70170
Objective | 3. Plan ApolD 20X/0.8 OFN25, WD=0.8mm, 0.325 um/pixel. Product code=MRD70270
Objective | 4. S Plan Fluor LWD 20xC/0.7, WD=2.3mm, 0.331um/pixel. Product code=MRH08250
Objective | 5. Plan Apo Lambda S 25XC/1.05 Sil, WD=550um, 0.268um/pixel. Product code=MRD73250
Objective | 6. Plan Apo lD 60X/1.42 Oil OFN25 DIC N2, WD=150um, 0.111um/pixel. Product code MRD71670
Detector/s | Photometrics Kinetix air-cooled sCMOS back-illuminated monochrome camera with 8,12 or 16-bit depth. Pixel size is 6,5x6,5µm , 3.200x3.200 pixels = 10,24Mpixels. 95% QE.
Acquisition software | Nikon NIS Elements
Special techniques

## Widefield Fluorescence
Back to overview
System name: | Olympus IX73 | Leica DMI6000 | Zeiss Cell Observer | Zeiss AxioExaminer.D1 ("Calcium Upright")
Incubation/CO2 | No | Microscope incubator for temperature control. | Microscope controllable incubator + CO2 control for 35mm & 60mm petridishes, multiwell plates and glass slide format. Without CO2 control also 10cm petridish format works. | Heated 35mm petri dish holder.
Motorized stage => tiling & positions | Tiles & Positions | yes | Advanced Tiles & Positions. | No
Sample containers/Stage inserts | Multiwell plates, slides (up to 3), Petri dishes <= 10cm diameter |  | All multiwell plates, slides, petri dishes <= 100mm. | If no heating: multiwell plates, slide, petri dishes <= 60mm, or 10cm.
Epi Fluorescence excitation | CoolLED pE-300 White (Individual LEDs: UV 365nm, B 460nm and GYR 525-660nm) | Leica LEDs: 365, 435, 470, 505 & 530nm. Leica metal-halide: white light | Colibri 5 (UV 385/30, B 469/38, G 555/30, R 631/33nm) | Sutter Instruments DG4/17 (DG4-955)
Laser lines (for TIRF or FRAP) | n.a. | n.a. | n.a. | n.a.
Filter set | DAPI _ U-FUNA exc.360-370, DM410, emi.420-460nm. |  | Filter set 90 HE LED: QBS 405+493+575+653, QBP 425/30 + 514/30 + 592/25 + 709/100 | Exc: 340 and 380 for Fura2 imaging (emission is 510nm). Chroma 79001 ET340x, ET380x, ET510/80m, T400lp
Filter set | FITC _ U-FBNA exc.470-495, DM505, emi.510-550nm. |  | filter set 38 HE GFP: BP470/40_FT495_BP525/50 | Exc: 480nm for Fluo 3 and 4. 530nm for Rhod2
Filter set | TRITC _ U-FGNA exc.540-550, DM570, emi.575-625nm. |  | filter set 43 HE DsRed: BP550/25_FT570_BP605/70 | Extra: CFP (ET430/24x-PF. Chroma Lot #247631)
Filter set | Cy5 _ U-M41024 (Chroma) exc.620/60, DM lp660, emi. Lp665nm |  | filter set F36-500 HC-Set DAPI: BP377/50, FT409, BP447/60 | Emitters are: Fluo (or GFP), Fura & Rhod, Fura & Fluo, Fluo & Rhod, Fura.
Filter set | Cy3_U-FF 49004 (Chroma) exc.545/25, DM565, emi. 605/70nm |  | Analyzer module "Pol TL". 424937 | Extra emitter: CFP (T455lp, ET480/40). Lot #:s are Chroma 284550 and 283428
Filter set |  |  | Filter set 50 Cy5: BP640/30, FT660, BP690/50
Filter set
Filter set
Transmitted contrast channel | Phase Contrast |  | Phase Contrast. (Also PlasDIC however uninstalled since it "steals" light!)
Objective | PLAPON 2X/0,08 WD=6.2mm (Plan-apochromatic) | HCX PL FLUOTAR 5X/0.15 ∞/-/C. Res XY (@550nm)=2.237um, Res Z (@550nm)=24.444um, WD=13.7mm. Art.nr 11506224. | Fluar 2.5X/0.12 ∞/0.17 M27, Resolution=2.75um, WD=8.7mm, calibrated pixel size=2.46um/pixel, FOV=3.41 x 2.56 mm. 420120-9901. | W-Plan APOCHROMAT 20X/1.0 ∞/0. DIC VIS-IR. 421452-9800. WD=1,8mm.
Objective | UPLFLN4XPH/0,13 WD=17mm. PhL. (Plan-Fluorite). | HCX PL FLUOTAR 10X/0.30 ∞/-/D. Res XY (@550nm)=1.118um, Res Z (@550nm)=6.111um, WD=11mm. Art.nr 11506505. | EC Plan-NEUFLUAR 10X/0.3 Ph1, DIC I ∞/- res.=1.11um, WD=5.2mm. Calibrated pixel size=0.63um/pixel, FOV=0.87x0.66mm. Art.nr. 420341-9911. | W Plan-ACHROMAT 63X/1.0 ∞/0 VIS-IR M27-thread. #421480-9900. Sits in holder 424516-9040 (for DIC imaging). WD=2,1mm.
Objective | CPLFLN10XPH/0,3 WD=9,5mm PhC. (Plan-Fluorite). | HCX PL FLUOTAR L 20X/0.4 Corr ∞/0-2mm/C. Res XY (@550nm)=0.839um, Res Z (@550nm)=3.438um, WD=6.9mm. Art.nr 11506242. | LD Plan-NEOFLUAR 20X/0.4 Korr ∞/0-1.5, DIC II, M27.WD=7,9mm (at 0,75 korr). With PlasDIC LD PN 20X/0.40 Wollaston prism. Calibrated pixel size=0.31um/pixel, FOV=0.43x0.32mm. Art.nr 421350-9970.
Objective | LUCPLFLN20XPH/0.45 WD=6.6-7.8mm (correction ring for 0-2mm) Ph1. (Plan-Fluorite). | HCX PL APO CS 40X/0.85 Corr ∞/0.11-0.23mm/C. Res XY (@550nm)=0.395um, Res Z (@550nm)=0.761um, WD=0.210mm. Art.nr 11506294 | LD Plan-NEOFLUAR 20X/0.4 Ph2, DIC II Korr ∞/0-1.5. WD=7.9mm (with coverslip 0.75). Calibrated pixel size=0.31um/pixel, FOV=0.43x0.32mm. Art.nr 421351-9970. | Can exchange objectives with the LSM510 Meta-2P system.
Objective | LUCPLFLN40XPH/0.6 WD=2.7-4.0mm (correction ring for 0-2mm) Ph2. (Plan-Fluorite). |  | LD Plan-NEOFLUAR 40X/0.6 Korr ∞/0-1.5, DIC II, M27. WD=2,9mm (with cover glass thickness 0,75). With PlasDIC LD PN 40X/0.60 Wollaston prism. Calibrated pixel size=0.16um/pixel, FOV=0.22x0.17mm. Art.nr 421360-9970
Objective | UPlanXApo 20X/0.80 air ∞/0.17/OFN 26.5 UIS2. WD=0.6mm. Art.nr UPLXAPO20X. Named "20X/0.8 (coverslip)" in CellSens |  | LD Plan-NEOFLUAR 40X/0.6 Ph2, DIC II Korr ∞/0-1.5. WD=2.9mm (with coverslip 0.75). Calibrated pixel size=0.16um/pixel, FOV=0.22x0.17mm. Art.nr 421361-9970.
Objective
Camera | Olympus XC-10 IR Cooled color CCD. 14bit 1376x1032 pixels, 6.45x6.45µm. | Roper Evolve 512 (512x512, 16um pixels). EM-CCD. Binning 2x2, 4x4 and 8x8 | Zeiss Axiocam 702 mono 14-bit CMOS camera + 0.63X adapter. Pixel resolution 1920 x 1216 with 5,86um pixel size. | Photometrics Quant-EM 512 SC. 512x512 pixels, 16x16µm pixel size.
Acquisition software | Olympus CellSens | Leica LAS X 3.6 | Zeiss Zen 2 (Blue) v2.3 | MetaFluor 64bit v7-10-1
Special techniques | Brightfield, Phase contrast and Fluorescence (Color & monochrome) |  | Brightfield, Phase contrast, (PlasDIC) and fluorescence | IR-DIC

## High Content Automated
Back to overview
System name: | Sartorius IncuCyte S3 | Mol.Devices ImageXpress Pico | Zeiss AxioScan.Z1 slide scanner
Incubation/CO2 |  |  | N.a.
Motorized stage => tiling & positions |  |  | yes
Sample containers/Stage inserts |  |  | Only microscope slides 76mm x 24-26mm. Contact BIC for larger slide holders
Illumination/Laser |  |  | VIS-LED for Brightfield. Colibri 7 for Fluo (385, 430, 475, 567 (acts as either 555 or 590), 630 & 735nm LEDs)
Filter set |  |  | Filter Set 112 HE LED - art.nr 489112-9110-000:
Filter set |  |  | Beamsplitters PBS405 + 493 + 575 + 654 + 761
Filter set |  |  | Emitters PBP 425/30 + 514/31 + 592/25 + 681/45 + 785/38.
Filter set
Filter set
Transmitted contrast channel |  |  | Brightfield channel only (plus fluorescence channels)
Objective |  |  | Fluar 5X/0.25. Art.nr 420130-9900-000. WD=12.5mm.
Objective |  |  | Plan Apochromat 10X/0.45. Art.nr 420640-9900-000. WD=2.1mm.
Objective |  |  | Plan Apochromat 20X/0.8. Art.nr 420650-9902-000. WD=0.55mm.
Objective |  |  | Plan Apochromat 40X/0.95. Art.nr 420660-9970-000. WD=0.25mm.
Detector/s |  |  | Monochrome (for fluo): Hamamatsu Orca Flash 4.0 V3 16-bit imaging w sCMOS 2048x2048 pixels á 6.5x6.5µm. 1.0X adapter. Color camera: Hitachi HV-F203 14bit imaging w 3CCD 1600x1200 pixels á 4.4x4.4µm. 1.0X adapter. (Overview color shots: Allied Vision).
Acquisition software |  |  | Zen Blue v3.1.
Special techniques |  |  | Up to 100 slides/experiment

## In vivo
Back to overview
System name: | PerkinElmer IVIS Spectrum
Incubation/CO2
Automated stage => tiles & positions
Sample containers/Stage inserts
EPI fluo light source (for ocular viewing)
Filter set (for ocular viewing)
Filter set (for ocular viewing)
Filter set (for ocular viewing)
Filter set (for ocular viewing)
Filter set (for ocular viewing)
Filter set (for ocular viewing)
Laser 1 (for acquisitions)
Laser 2 (for acquisitions)
Laser 3 (for acquisitions)
Laser 4 (for acquisitions)
Laser 5 (for acquisitions)
Laser 6 (for acquisitions)
Transmitted contrast channel
Confocal filters and beamsplitters
Confocal filters and beamsplitters
Confocal filters and beamsplitters
Confocal filters and beamsplitters
Objective
Objective
Objective
Objective
Objective
Objective
Detector/s
Acquisition software
Special techniques

## Specialized systems
Back to overview
System name: | Evident Alpha 3 Lightsheet | LaVision Biotec UltraMicroscope II lightsheet | Zeiss LSM510 NLO (2-photon) | Vizgene MERSCOPE
Incubation/CO2 |  |  | Stage heater for 35mm Petri dishes. No CO2
Automated stage => tiles & positions |  |  | Single Field-of-View imaging, i.e. no tiling nor positions.
Sample containers/Stage inserts |  |  | upright microscope for plates, dishes, slides.
EPI fluo light source |  |  | EXFO X-Cite Series 120 for Fluorescence in oculars.
Filter set |  |  | F46-002 ET-Set EGFP
Filter set |  |  | F46-004 ET-Set Cy3
Filter set |  |  | F36-500 HC-Set DAPI
Filter set |  |  | NDD KP660 KP660 (1442-162) FT660 (1443-341) (for NDD usage)
Laser 1 (for acquisitions) |  |  | Coherent Chameleon Ultra II tunable 690-1064nm
Laser 2 (for acquisitions) |  |  | Argon laser w 458, 477, 488, 514nm laser lines
Laser 3 (for acquisitions) |  |  | DPSS 561-10 for 561nm laser line.
Laser 4 (for acquisitions) |  |  | HeNe gas laser for 633nm laser line.
Transmitted contrast channel |  |  | Brightfield only
Confocal filters and beamsplitters |  |  | HFT: NT80/20, 405/488/561/633/KP725, KP700/488, KP700/561, 458/514/561, 458/561/633, 488/561, KP650.
Confocal filters and beamsplitters |  |  | NFT1: None, Mirror, 490, 515, 565, 635 VIS, KP560, Plate.
Confocal filters and beamsplitters |  |  | NFT2: Mirror, 490, 515, 565.
Confocal filters and beamsplitters |  |  | Emi Ch2: KP685, BP390-465 IR, BP435-485 IR, BP465-510 IR, BP500-530 IR, None, BP500-600 IR, Change Pos.
Objective |  |  | ACHROPLAN 10X/0.30 W Ph1 ∞/0 Art.nr 440039. WD=3,1mm
Objective |  |  | W N-ACHROPLAN 20X/0.5 ∞/0 Art.nr 420957-9900. WD=2,6mm
Objective |  |  | IR-ACHROPLAN 40X/0.80 W ∞/0 Art.nr 440095. WD=3,6mm
Objective |  |  | W Plan-ACHROMAT 40X/1.0 DIC VIS-IR ∞/0 Art.nr 421462-9900. WD=2,5mm
Objective |  |  | W Plan-Apochromat 20X/1.0 DIC M27 with 70mm parfocal length. WD=1,8mm. FOV=420x420 um. Art.nr 421452-9900.
Objective
Detector/s |  |  | Ch2 & Ch3: Alkali PMT's for fluorescence. Ch-D: TL-PMT for Brightfield channel. ChS: Spectral PMT for e.g. lambda imaging (spectral separation, or additional fluo channels. 3NDD's + ChD: for Non-descanned detection (n.a. since we lack "darkroom" cover).
Acquisition software |  |  | Zen Black 2009
Special techniques |  |  | NLO (2-photon) imaging, lambda scan + online fingerprinting

## Image Analysis Workstations
Back to overview
System name: | WS 8 (w Amira, DragonFly & programming workstation) | WS 7 (w full Imaris + Clearview deconvolution license) | WS 6 (w full Imaris license + AutoQuant deconvolution license) | WS 4 (with NIS Elements license) | WS 3 (w full Imaris license)
Processor, clock speed, # cores, # threads |  |  | Intel Xeon Gold 6250 CPU @ 3.90 GHz with 8 cores and 16 threads. | Dual Intel Xeon E5-2643 v4@3.40GHz, 6 cores, 12 threads, | Intel Xeon E5-1650 V3 CPU @ 3.50 GHz with 6 cores and 12 threads.
RAM |  |  | 768GB | 512GB DDR4 RAM | 256GB
Graphics card and memory |  |  | Nvidia Quadro RTX6000 with 24GB RAM and 4608 CUDA cores | Nvidia Titan RTX 1080 24GB, Thunderbolt2 | Nvidia Quadro K4200 with 4GB RAM and 1344 CUDA cores.
IMARIS version |  | IMARIS 10.1; IMARIS 9 | IMARIS 10.1, IMARIS 9 | No | IMARIS 10.1, IMARIS 9
AMIRA | Yes | No | No | Yes | No
NIS elements |  | No | No | NIS Elements AR 5.42, NIS Elements Analysis | No
ZEN software |  | No | No | ZEN 3.7 | No
Deconvolution |  | ClearView deconvolution from Imaris | AutoQuant deconvolution | No | AutoQuant X3.1 (only if dongle from WS3 is temporarily transferred)
Lite versions of microscope software |  | Zen Lite, Las X, NIS Elements Viewer |  | Las X, IncuCyte | Zen 3.4 (blue edition), Las X, IncuCyte, Olympus Micro
Basic software | Fiji, MATLAB, CEllProfiler, QuPath | Fiji, MATLAB, CEllProfiler, QuPath | Fiji, MATLAB, CEllProfiler, QuPath | Fiji, MATLAB, CEllProfiler, QuPath | Fiji, MATLAB, CEllProfiler, QuPath
Additional software | Dragonfly, Anaconda/Python | Imaris Viewer, Imaris File Convertor, KMNE Analitics | Imaris Viewer, Imaris File Convertor | Imaris Viewer, Imaris File Convertor, ilastik v.1.4, Orbit Image Analysis, ARIVIS Vision4D | Imaris Viewer, Imaris File Convertor, Anaconda/Python, KMNE Analitics