## Empty
IMAGING EFFICIENCY AND BLEEDTHROUGH FORM - Pegasus Single point confocal |  | Fluo 1 | Fluo 2 | Fluo 3 | Fluo 4
Fluorophore EXCITATION | Fluorophore name (including any nuclear dyes)
Where does the fluorophore EXCITATION SPECTRUM start (in nm)?
Where does the fluorophore EXCITATION SPECTRUM peak (in nm)?
Where does the fluorophore EXCITATION SPECTRUM end (in nm)?
Fluorophore EXCITATION spectrum and microscope EXCITATION filters | Where does the 405 laser start and end? | From XXX to XXX
With the 405 nm laser, what approx. % of the EXCITATION photons excite this fluorophore?
| Where does the 488 laser start and end? | From XXX to XXX
With the 488 nm laser, what approx. % of the EXCITATION photons excite this fluorophore?
| Where does the 561 laser start and end? | From XXX to XXX
With the 561 nm laser, what approx. % of the EXCITATION photons excite this fluorophore?
| Where does the 638 laser start and end? | From XXX to XXX
With the 638 nm laser, what approx. % of the EXCITATION photons excite this fluorophore?
| Where does the 730 laser start and end? | From XXX to XXX
With the 730 nm laser, what approx. % of the EXCITATION photons excite this fluorophore?
Dichroic mirrors (send the EXCITATION light to the sample) | Can the DICHROIC MIRROR that sends the 405/488/561/640/730 lasers to the sample be used?
Can the DICHROIC MIRROR that sends the 405/488/561/640 lasers to the sample be used?
Can the DICHROIC MIRROR that sends 20% of lasers to the sample and 80% of emission to detector BS20/80 (400-750) be used?
Fluorophore EMISSION | Where does the fluorophore EMISSION SPECTRUM start (in nm)?
Where does the fluorophore EMISSION SPECTRUM peak (in nm)?
Where does the fluorophore EMISSION SPECTRUM end (in nm)?
Fluorophore EMISSION spectrum and microscope EMISSION filters | Where does the fixed 452/45 emission filter start and end? | From XXX to XXX
What approx. % of the light EMITTED by this fluorophore is collected through this filter?
| Where does the fixed 445/50; 675/30 emission filter start and end? | From XXX to XXX
What approx. % of the light EMITTED by this fluorophore is collected through this filter?
| Where does the fixed 700/75 emission filter start and end? | From XXX to XXX
What approx. % of the light EMITTED by this fluorophore is collected through this filter?
| Where does the fixed 740LP emission filter start and end? | From XXX to XXX
What approx. % of the light EMITTED by this fluorophore is collected through this filter?
| Where will you set the start and end of the virtual emission filter (pick anything from 400 to 750 nm)? | From XXX to XXX
What approx. % of the light EMITTED by this fluorophore is collected through this filter?
| Where will you set the start and end of the virtual emission filter (pick anything from 400 to 750 nm)? | From XXX to XXX
What approx. % of the light EMITTED by this fluorophore is collected through this filter?
| Where will you set the start and end of the virtual emission filter (pick anything from 400 to 750 nm)? | From XXX to XXX
What approx. % of the light EMITTED by this fluorophore is collected through this filter?
Dichroic mirrors (EMISSION) | The software automatically adjusts the dichroic mirrors.
Imaging strategy | Is this fluorophore expected to be much brighter (B) or dimmer (D) than the others or is this unknown (U)?
Which LASER will you use for this fluorophore, according to what you found above?
Which EMISSION FILTER (fixed or virtual) will you use for this fluorophore, according to what you found above?
Since this microscope has several sensors, which fluorophores could you image simultaneously?